## INSTRUCTIONS
Box 1 Vehicle weight
Type in your vehicle weight (race ready including the driver) in KG.
If you only know your vehicle weight in lbs please enter it in the box below to be given the weight in KG.
| LBS | KG
0
Automatic transmissions weight adjustments.
If you are running an Automatic transmission you should also check the following weight breaks, the classes listed below have additional weight reductions permitted, the weight breaks are the maximum weight that may be removed from the total weight of the vehicle
Dragsters Regulation (D2.4.1)
A/D | 45KG
B/D | 65KG
C/D | 85KG
D/D | 100KG
E/D F/D G/D | 45KG
Altered’s (inc all body styles) Regulation A.2.4.1
A/A | 45KG | D/A E/A F/A G/A H/A I/A with max 6 cyl | 68KG
B/A | 90KG
C/A | 113KG | D/A E/A F/A G/A H/A I/A with max 4 cyl | 45KG
D/A E/A F/A G/A H/A I/A with V8 | 113KG
Box 2 Engine size
Add your current or proposed engine size in litres.
If you only know your engine size in cubic inches enter it in the box below to be given your engine size in litres.
| CI | LITRES
0
Box 3 Power Adders
Use the drop down box to choose from the following options.
Normally Aspirated
Supercharged -Roots High Helix
Supercharged- Standard Roots
Turbocharged
Nitrous Oxide
Box 4 Engine size Cubic Inch
This box is purely used for Pro Modified classes.
Box 5 Body style
Select your body style from the drop down box.
Once you have completed your selection, the options available to you will be displayed ont he right of the form, if however there are no options shown, it may be that your current combination doesn’t quite fit a particular class, this may be that your vehicle is a little too heavy or slightly under weight for a class.
Enter your vehicle weight in KG and engine size in litres in the box below to be given your power to weight ratio.
Vehicle weight (KG) |  | Ratio | 0
Engine size (LITRES)
Now go to the class regulations on the SPRC website and find the nearest weight to your combination, including all of the options as used in the drop down boxes you have used, this will give you an indication of how close your vehicle is to fitting into a particular class, it may be that you could add just a small amount of weight in order to drop into an index.

## DRAGSTERS
VEHICLE WEIGHT (KG) | 0 | A/D | 4.70 / 7.38 | BA/D | 4.92 / 7.73 | NORMALLY ASPIRATED | 8
Engine size (LITRES) |  | B/D | 4.85 / 7.61 | BB/D | 4.90 / 7.70 | SUPERCHARGED ROOTS HIGH HELIX | 6
|  | C/D | 4.83 / 7.59 | CA/D | 5.12 / 8.05 | SUPERCHARGED STANDARD ROOTS | 5
POWER ADDER |  | D/D | 4.99 / 7.84 | CB/D | 5.00 / 7.85 | TURBO CHARGER | 4
|  | E/D | 5.83 / 9.20 | DA/D | 5.27 / 8.30 | NITROUS OXIDE | 3
CYLINDERS | 0 | F/D | 6.10 / 9.65 | DB/D | 5.15 / 8.10 |  | 2
|  | G/D | 6.50 / 10.30 | EA/D | 5.77 / 9.10
PLEASE COMPLETE ALL BOXES |  | DT/D | 4.79 / 7.52 | EB/D | 5.21 / 8.20
|  | ET/D | 5.13 / 8.07 | FA/D | 6.20 / 9.80
|  | FT/D | 5.21 / 8.20 | FB/D | 5.81 / 9.16
|  | AA/D | 4.52 / 7.08 | BN/D | 5.07 / 7.96
|  | AB/D | 4.68 / 7.35

## OTHER
VEHICLE WEIGHT (KG) | 0 |  | A/A | 4.82 / 7.56 | CB/A | 5.68 / 8.96 | NORMALLY ASPIRATED | FUNNY CAR | 8
Engine size (LITRES) |  |  | B/A | 4.73 / 7.43 | DA/A | 6.32 / 10.00 | SUPERCHARGED ROOTS HIGH HELIX | ALTERED | 6
Engine size (cui) |  |  | C/A | 5.02 / 7.90 | DB/A | 5.96 / 9.41 | SUPERCHARGED STANDARD ROOTS | ROADSTER | 5
|  |  | D/A | 5.28 / 8.32 | AT/A | 4.39 / 6.89 | TURBO CHARGER | DOORSLAMMER | 4
POWER ADDER |  |  | E/A | 5.55 / 8.74 | BT/A | 4.69 / 7.37 | NITROUS OXIDE |  | 3
|  |  | F/A | 5.58 / 8.80 | CT/A | 4.72 / 7.41 |  |  | 2
BODY STYLE |  | 0 | G/A | 5.87 / 9.26 | DT/A | 5.19 / 8.17
|  |  | H/A | 6.18 / 9.77 | ET/A | 5.87 / 9.26
CYLINDERS | 0 | 0 | I/A | 6.53 / 10.35 | AN/A | 4.47 / 7.00
|  |  | AA/A | 4.56 / 7.16 | BN/A | 5.00 / 7.86
PLEASE COMPLETE ALL BOXES |  |  | AB/A | 4.55 / 7.13 | CN/A | 5.10 / 8.02
|  |  | BA/A | 4.99 / 7.84 | DN/A | 5.41 / 8.52
|  |  | BB/A | 5.19 / 8.16 | A/PM | 4.63 / 7.27
|  |  | CA/A | 5.92 / 9.35 | AA/PM | 4.56 / 7.16
[5 empty] | AT/PM | 4.49 / 7.03